## BOM
Reference	Quantity	Value	Footprint	Unit Price	Total Price	Product Page

Mouser Parts

C14 C13 C12 C11 C10 C19 C18 C17 C16 C15 C22 C24 C23 C25 C20 C21 C29 C28 C30 C31 C39 C8 C9 C32 C33 C35 C36 C40 C41 C42 C7 C34 C43 C44 C45	35	100nF	0805	$0.10	$3.50	https://www.mouser.com/ProductDetail/KEMET/C0805C104M5RACTU?qs=sGAEpiMZZMukHu%252BjC5l7YTYWa7OvnApsZkmwSSS3gZ8%3D
C1 C2 C3 C4	4	1uF	0805	$0.44	$1.76	https://www.mouser.com/ProductDetail/KEMET/C0805C105M5RACTU?qs=%2Fha2pyFadugUkFrdBsG9l4S7d0x2ntJbu8p2cMQKUaYDA6sSfj%2Ftlg%3D%3D
C27 C26 C37 C38	4	10nF	0805	$0.13	$0.52	https://www.mouser.com/ProductDetail/KEMET/C0805C103M5RACTU?qs=sGAEpiMZZMs0AnBnWHyRQAmsl0Dsa%252Bd1TEd1TjgnQVE%3D
C46 C47	2	22uF	0805	$0.66	$1.32	https://www.mouser.com/ProductDetail/Murata-Electronics/GRT21BR61E226ME13L?qs=sGAEpiMZZMs0AnBnWHyRQKtaB%2FEehnE2wUeOaH6H5z%252BIx%252BbH%252Bug8EQ%3D%3D
C5 C6	2	4u7	0805	$0.22	$0.44	https://www.mouser.com/ProductDetail/TDK/C2012X7R1A475M125AC?qs=sGAEpiMZZMsh%252B1woXyUXj0VscQlT5uEBphr7nvXo3V0%3D
D1 D2	1	NeoPixel_THT (5 pack)	5MM LED	$4.95	$4.95	https://www.mouser.com/ProductDetail/Adafruit/1938?qs=%2Fha2pyFaduidPXPXSuFTAyYo2%252ByyKjjdkCkO%2FwWjEgE9PmTPuhdo1A%3D%3D
J9 J10 J11 J12 J13 J14	1	breakaway headers X 40	PinHeader_2.54mm	$2.78	$2.78	https://www.mouser.com/ProductDetail/TE-Connectivity/4-103185-0?qs=sGAEpiMZZMs%252BGHln7q6pm48SVpWlpfsEEYcT6vq%252Bwtk%3D
J1 J2 J3 J4 J5 J6 J7 J8	3	breakaway sockets X 30	PinSocket 2.54mm	$4.50	$13.50	https://www.mouser.com/ProductDetail/TE-Connectivity-AMP/7-535541-8?qs=sGAEpiMZZMs%252BGHln7q6pm97UIqqiSP4AIf4czyT1GjI%3D
L2 L3	2	100uH	0805	$0.71	$1.42	https://www.mouser.com/ProductDetail/Bourns/SRR0805-101K?qs=sGAEpiMZZMsg%252By3WlYCkU45muCuneYXknZoNY%2FaFnJQ%3D
L1	1	100uH	0805	$2.01	$2.01	https://www.mouser.com/ProductDetail/Pulse-Electronics/PA4321104NLT?qs=sGAEpiMZZMsg%252By3WlYCkU%2F%2FvPag2zUW5e%2FkCgkl1LHk%3D
R1 R2	2	100k	0805	$0.10	$0.20	https://www.mouser.com/ProductDetail/Bourns/CR0805-FX-1003ELF?qs=sGAEpiMZZMu61qfTUdNhG6LqqFhkr6pU28VuvaALatQ%3D
R11 R12	2	30k	0805	$0.10	$0.20	https://www.mouser.com/ProductDetail/Bourns/CR0805-FX-3002ELF?qs=%2Fha2pyFaduhahI5VuYfWYUl%2FLI3x%2F1g7WKPbUV1A0im4RrgQnAkSsg%3D%3D
R13 R14	2	120k	0805	$0.10	$0.20	https://www.mouser.com/ProductDetail/Bourns/CR0805-FX-1203ELF?qs=%2Fha2pyFaduhahI5VuYfWYZsXw4yA1hx8TO6oAu5slpFsuvRta%2F%252B2RA%3D%3D
R15 R16	2	82k	0805	$0.12	$0.24	https://www.mouser.com/ProductDetail/Bourns/CR0805-FX-8202ELF?qs=%2Fha2pyFaduhahI5VuYfWYZtfvcK03THyqHiKA9rXjKC5j%2FEoQ%252BuFDA%3D%3D
R17	1	15k	0805	$0.10	$0.10	https://www.mouser.com/ProductDetail/Bourns/CR0805-FX-1502ELF?qs=%2Fha2pyFaduhahI5VuYfWYWAyuosezDx9AKNMQS7uqxO%2FTE9pfOYeuw%3D%3D
R18	1	27k	0805	$0.10	$0.10	https://www.mouser.com/ProductDetail/Bourns/CR0805-FX-2702ELF?qs=%2Fha2pyFaduhahI5VuYfWYSLeFwk3SCMm7CckALWtOVOsnTGCdkDPJw%3D%3D
R21 R22	2	2k2	0805	$0.10	$0.20	https://www.mouser.com/ProductDetail/Bourns/CR0805-FX-2201ELF?qs=%2Fha2pyFaduhahI5VuYfWYY208A0pXUG5VI%252BSoI3Awc3aQ9imnuYBaA%3D%3D
R3 R4	2	20k	0805	$0.10	$0.20	https://www.mouser.com/ProductDetail/Bourns/CR0805-FX-2002ELF?qs=%2Fha2pyFaduhahI5VuYfWYdfmjnzCmfo8CJfmmgroUR0KfwAMWFWWTA%3D%3D
R6 R5	2	1M	0805	$0.10	$0.20	https://www.mouser.com/ProductDetail/Bourns/CR0805-FX-1004ELF?qs=%2Fha2pyFaduhahI5VuYfWYWbxoGryoNqDUb1mm3qpL13dG6TNWNBU7A%3D%3D
R7 R8	2	220	0805	$0.10	$0.20	https://www.mouser.com/ProductDetail/Bourns/CR0805-FX-2200ELF?qs=%2Fha2pyFaduhahI5VuYfWYW%252B7eMhlMT%252BfeAFs4sD4cvyyePBE4VVtZQ%3D%3D
R9 R10	2	10k	0805	$0.10	$0.20	https://www.mouser.com/ProductDetail/Bourns/CR0805-FX-1002ELF?qs=%2Fha2pyFaduhahI5VuYfWYZyKNK8Zpj7LJNP5Wowy085CilT6BTAV%2FA%3D%3D
RV13 RV14	2	100k	Bourns_3269W_Vertical	$4.83	$9.66	https://www.mouser.com/ProductDetail/Bourns/3269W-1-104LF?qs=sGAEpiMZZMvygUB3GLcD7iPUMwpiXMBsQtXtzdbyTwg%3D
SW1	1	sweep_mode_center_off	SPDT_on_off_on	$2.70	$2.70	https://www.mouser.com/ProductDetail/E-Switch/100SP3T1B1M2QEH?qs=%2Fha2pyFaduhBPqLl2n64isEmzLmsn92duuXXCBFMAmHYV9L95ifWsg%3D%3D
SW2	1	invert_B	SPDT_on_on	$2.24	$2.24	https://www.mouser.com/ProductDetail/E-Switch/100SP1T1B1M2QEH?qs=%2Fha2pyFaduj9dDD6czitE3l6J2hvQ5FjzIPC%252BLKFQSHPvClyWbhkxQ%3D%3D
SW3	1	B_input_selector_on_on_on	DPDT_on_on_on	$4.01	$4.01	https://www.mouser.com/ProductDetail/E-Switch/100DP6T1B1M2QE?qs=sGAEpiMZZMvudeGI7i40XLGgXAXfCfEjq1FnpdPcT88%3D
U1	1	Teensy3.2	teensy_3.2	$24.93	$24.93	https://www.mouser.com/ProductDetail/Adafruit/2756?qs=sGAEpiMZZMtw0nEwywcFgHJ0Qtl5zn%252Bnh0cq9bBgONulrJl7L1uOHw%3D%3D
U10 U11	2	DG419LDY	SOIC-8	$3.88	$7.76	https://www.mouser.com/ProductDetail/Maxim-Integrated/DG419LDY%2B?qs=sGAEpiMZZMtxrAS98ir%252BsyRVmFfiP%252B%252B4XY%252B3EoxRu%2Fk%3D
U2	1	CD74HC4067M	SOIC-24W	$0.93	$0.93	https://www.mouser.com/ProductDetail/Texas-Instruments/CD74HC4067M?qs=sGAEpiMZZMtxrAS98ir%252BsyyzhQKXP6BbTUIvBJLNT3E%3D
U3 U4	2	MCP4822	SOIC-8	$3.09	$6.18	https://www.mouser.com/ProductDetail/Microchip-Technology/MCP4822-E-SN?qs=sGAEpiMZZMswix2y39yldQRiesmyAwEfsgIRw8pOONw%3D
U5 U7	2	TL072	SOIC-8	$0.60	$1.20	https://www.mouser.com/ProductDetail/Texas-Instruments/TL072CDR?qs=sGAEpiMZZMtCHixnSjNA6CumnoLUElGjSLQ5YHwMHjU%3D
U8 U6 U12	3	MCP6002	SOIC-8	$0.33	$0.99	https://www.mouser.com/ProductDetail/Microchip-Technology/MCP6002T-I-SN?qs=sGAEpiMZZMtCHixnSjNA6N5WMYiF%252B1miq5rwwJnsnAQ%3D
U9	1	CC3-0512DF-E	CC3-0512DF-E	$11.21	$11.21	https://www.mouser.com/ProductDetail/TDK-Lambda/CC3-0512DF-E?qs=%2Fha2pyFadujRiT37IpYsQbgsLaeCFAfbCXZAUDeZOdDLZgb6b%2FTyfQ%3D%3D

			Mouser Total:		$106.05

			Link to Mouser project:			https://www.mouser.com/ProjectManager/ProjectDetail.aspx?AccessID=de43b628e9

Non-Mouser Parts

RV1 RV3 RV5 RV9 RV2 RV4 RV6 RV10	8	10k linear	Alpha_RD901F-40-00D	$1.61	$12.88	https://www.thonk.co.uk/shop/alpha-9mm-pots/
R7 R8 RV11 RV12	4	10k linear with center detent	Alpha_RD901F-40-00D	$1.64	$6.56	https://www.thonk.co.uk/shop/alpha-9mm-pots/

			Non-Mouser total:		$19.44

OSHPark Board

[add link here when happy with board]